## Namelist_Summary
CM1 namelist parameter | Description | Value(s)
nx, ny, nz | Number of grid points in x, y, & z directions | Idealized Terrain (2400, 1600, 48) Realistic Terrain (2400, 2000, 48)
dx, dy, dz | Horizontal grid spacing in the x, y, & z directions (in the case of th z direction it represent an approximate average) | 250.0, 250.0, 100.0 m
stretch_z, ztop, str_bot, str_top, dz_bot, dz_top | Vertical grid stretching parameters | 1.0, 20000.0, 0.0, 600.0, 100.0, 500.0 m
dtl | Large time step | 1.0 s
timax | Maximum integration time | Idealized Terrain (21600.0 s) Realistic Terrain (28800.0 s)
tapfrq | Frequency of 3D model output | 300.0 s
itern | Initial topography specifications User must also set zs array in init_terrain.F | No Terrain (0) Idealized Terrain (1) Realistic Terrain (4 requires external DAT file)
isnd | Base-state sounding | 7 (external file named "input_sounding")
iinit | 3D initialization option | 12 (Updraft Nudging; Naylor and Gilmore 2012) Requires parameters in init3d.F
xc_wnudge, xr_wnudge | Center point and radius of nudging in x-direction Set in init3d.F | Varies across simulations due to terrain configuration, see Table 2
yc_wnudge, yr_wnudge | Center point and radius of nudging in y-direction Set in init3d.F | Varies across simulations due to terrain configuration, see Table 2
zc_wnudge, zr_wnudge | Center point and radius of nudging in z-direction Set in init3d.F | 1500.0, 750.0 m
alpha_wnudge | Inverse e-folding time for nudging Set in init3d.F | 0.5 s-1
wmax_wnudge | Max value of w to nudge towards Set in init3d.F | 10 m s-1
cm1setup | CM1 Set-up to determine how turbulence is handled | 1 (Large Eddy Simulation)
hadvordrs, vadvordrs, hadvordv, vadvordv, advwenos, advwenov | Order of horizontal advection scheme for scalars, vertical advection scheme for scalars, horizontal advection scheme for velocities, vertical advection scheme for velocitis | 5, 5, 5, 5
sgsmodel | Sub grid-scale turbulence model for Large Eddy Simulation | 1 (TKE Scheme)
irdamp | Use upper-level Rayleigh damping zone? | 1 (On)
rdalpha | Inverse e-folding time for upper-level Rayleigh damping layer | 3.333333333e-3 s-1
zd | Height above which Rayleigh damping is applied | 14000.0 m
xhd | Distance from lateral boundaries where Rayleigh damping is applied | 100000.0 m
wbc, ebc, nbc, sbc | West, east, north, and south lateral boundary conditions | 2 (Open-Radiative)
bbc, tbc | Bottom & top boundary conditions for wind | 1 (Free-Slip)
psolver | Pressure solver | 3 (Klemp and Wilhelmson 1978; time-spliting, vertically implicit)
eqtset | Equation set for moist microphysics | 2 Energy & Mass conserving equation set that accounts for heat capacity of hydrometers
ptype | Microphysics Scheme | 27 (NSSL 2-Moment Scheme)
alphah, alphahl | Shape parameters for graupel and hail | 0.0, 2.0
ccn | Base CCN concentration | 1.0e9 (Med-High Continental)
icor | Include Coriolis acceleration? | 0 (off)
radopt | Use atmospheric radiation code? | 0 (no)
imove | Move domain at constant speed? | 0 (no)

## BSS_Times
Experiments | Description | Initial Conditions | Terrain Profile | Experiment | CI_Start | BSS_Start | BSS1 | BSS2 | BSS_End
CTL | Control | Upstream All | No Terrain | BSS_CS_CTL | 0 | 180 | 300 | 360 | 360
TRN | Idealized Terrain | Upstream All | Idealized Bell-Shaped Curve | BSS_NC_CTL | 0 | 180 | 300 | 360 | 360
MOD_HODO | Idealized Terrain with Rotated Hodograph | Upstream All (Rotated) | Idealized Bell-Shaped Curve | BSS_CS_TRN | 0 | 180 | 300 | 360 | 360
RLTRN_ALL | Realistic Terrain | Upstream All | Realistic Terrain | BSS_NC_TRN | 0 | 180 | 300 | 360 | 360
RLTRN_OUT | 2011 Super Outbreak Only Composite | Upstream Out | Realistic Terrain | BSS_CS_RLTRN_ALL | 120 | 250 | 300 | 395 | 395
RLTRN_NO_OUT | 2011 Super Outbreak Removed Composite | Upstream No Out | Realistic Terrain | BSS_NC_RLTRN_ALL | 120 | 250 | 300 | 395 | 395
BSS_CTL | Control (Base-State Substitution Utilized) | Upstream All -> Peak All -> Downstream All | No Terrain
BSS_TRN | Idealized Terrain (Base-State Substitution Utilized) | Upstream All -> Peak All -> Downstream All | Idealized Bell-Shaped Curve | New Times RLTRN_ALL |  | 18000 | 25200 | 28800 | 28800
BSS_RLTRN_ALL | Realistic Terrain (Base-State Substitution Utilized) | Upstream All -> Peak All -> Downstream All | Realistic Terrain |  |  | 300 | 420 | 480 | 480

## IDTRN_Summary
Simulation | Purpose | Terrain Blocking | Terrain-Channeling | Upslope Flow | Downslope Flow | Simulation Summary | Reference Figures
CS_CTL | Baseline of supercell behavior from upstream CS environment | n/a | n/a | n/a | n/a | 2 hr supercell lifecycle Robust Mesocyclone Dissipation | Figs. 4 and 5
NC_CTL | Baseline of supercell behavior from upstream NC environment | n/a | n/a | n/a | n/a | 2 h supercell lifecycle Variable Mesocyclone Upscale Growth | Figs. 4 and 6
CS_DRY_TRN | Quantitative support for idealized terrain-induced perturbations on upstream CS environment | X | / | x | X | Windward: +CAPE -CIN +SRH Leeward: -CAPE +CIN -SRH | Fig. 7
NC_DRY_TRN | Quantitative support for idealized terrain-induced perturbations on upstream NC environment | X | / | x | X | Windward: +CAPE -CIN +SRH Leeward: -CAPE +CIN -SRH | Fig. 7
CS_TRN | Explores broad impacts of terrain on supercell from upstream CS environment | X | / | x | / | 2 h supercell lifecycle Blocking-Enhanced Mesocyclone Windward Dissipation (zmax = 400 m) | Figs. 4, 5, and 7
NC_TRN | Explores broad impacts of terrain on supercell from upstream NC environment | X | / | x | / | 2 h supercell lifecycle No Discernable Terrain-Induced Signals Windward Upscale Growth (~1 h earlier) | Figs. 4, 6, and 7
CS_MOD | Explores CS supercell sensitivity of terrain impacts to cross-barrier flow | X | / | X | / | 2 h supercell lifecycle Blocking & Upslope Enhancements Winward Dissipation (zmax = 600 m) | Figs. 4, 5, and 7
NC_MOD | Explores NC supercell sensitivity of terrain impacts to cross-barrier flow | x | / | X | / | 2 h supercell lifecycle No Terrain-Induced Enhancements Winward Upscale Growth (~1.5 h earlier) | Figs. 4, 6, and 7
[8 empty] | Symbology | Description
[8 empty] | x | Minor Influence
[8 empty] | X | Substaintal Influence
[8 empty] | X | Substaintal Influence resulting in Supercell Modulation
[8 empty] | / | No Influence
[8 empty] | n/a | Simulation did not include terrain or convection

## RLTRN_Summary
Simulation | Purpose | Terrain Blocking | Terrain-Channeling | Upslope Flow | Downslope Flow | Simulation Summary | Reference Figures
CS_DRY_RLTRN | Quantitative support for realistic terrain-induced perturbations on upstream CS environment | X | X | X | X | Windward: +CAPE -CIN Leeward: -CAPE +CIN Variable/Localized SRH Effects | Fig. 8
NC_DRY_RLTRN | Quantitative support for realistic terrain-induced perturbations on upstream NC environment | X | X | X | X | Windward: +CAPE -CIN Leeward: -CAPE +CIN Variable/Localized SRH Effects | Fig. 8
CS_RLTRN | Explores fine-scale impacts of terrain on supercell from upstream CS environment | X | X | X | X | 2 h supercell lifecycle (zmax = 800 m) Blocking & Upslope Enhancements Downslope-induced Dissipation | Figs. 8-10
NC_RLTRN | Explores fine-scale impacts of terrain on supercell from upstream NC environment | X | X | X | X |  | Figs. 8-9 and 11
[8 empty] | Symbology | Description
[8 empty] | x | Minor Influence
[8 empty] | X | Substaintal Influence
[8 empty] | X | Substaintal Influence resulting in Supercell Modulation
[8 empty] | / | No Influence
[8 empty] | n/a | Simulation did not include terrain or convection

## BSS_Summary
Simulation | Purpose | Terrain Blocking | Terrain-Channeling | Upslope Flow | Downslope Flow | Simulation Summary | Reference Figures
BSS_CS_CTL | Baseline of CS supercell behavior when accounting for observed heterogentiy | n/a | n/a | n/a | n/a
BSS_NC_CTL | Baseline of NC supercell behavior when accounting for observed heterogentiy | n/a | n/a | n/a | n/a
BSS_CS_TRN | Explores broad impacts of terrain on CS supercell while prescribing observed heterogenity
BSS_NC_TRN | Explores broad impacts of terrain on NC supercell while prescribing observed heterogenity
BSS_CS_RLTRN | Explores fine-scale impacts of terrain on CS supercell while prescribing observed heterogenity
BSS_NC_RLTRN | Explores fine-scale impacts of terrain on NC supercell while prescribing observed heterogenity
[8 empty] | Symbology | Description
[8 empty] | y | Minor Influence
[8 empty] | Y | Substaintal Influence
[8 empty] | Y | Substaintal Influence resulting in Supercell Modulation
[8 empty] | None | No Influence
[8 empty] | n/a | Simulation did not include terrain or convection